## Excitation Module
Parts List
| Part number | Supplier | Quantity | Price | Subtotal
Breadboard baseplate 600 mm | 715-6060-BL | EKSMA | 1 | 546 | 546
KINEMATIC MIRROR
kinematic mirror mount (KM) | KM100CP/M | Thorlabs | 11 | 53.93 | 593.23
pillar post,Ø 25mm, L19mm,M6 tap,M4 adaptot included | RS19/M | Thorlabs | 11 | 13.69 | 150.59
pedestal pillar post,Ø 25mm,M6taps,L25mm | RS1P/M | Thorlabs | 11 | 17.21 | 189.31
clamp for KM | CF125 | Thorlabs | 11 | 6.71 | 73.81
Ø1" Broadband Dielectric Mirror, 400 - 750 nm, 10 Pack | BB1-E02-10 | Thorlabs | 1 | 506.93 | 506.93
Ø1" Broadband Dielectric Mirror, 400 - 750 nm | BB1-E02 | Thorlabs | 1 | 56.33 | 56.33
OPTIC HOLDER
Fixed, Ø 1inch, mirror mount, M4 tap | FMP1/M | Thorlabs | 7 | 12.09 | 84.63
pedestal pillar post,Ø 25mm,M6taps,L50mm | RS2P/M | Thorlabs | 7 | 20.46 | 143.22
Post Spacer, Ø25 mm, Thickness = 4mm | RS4M | Thorlabs | 7 | 5.58 | 39.06
clamp for OH | CF125 | Thorlabs | 7 | 6.71 | 46.97
HALF-MIRROR/D Mirror
Left-Handed Kinematic Mount for Ø1" D-Shaped Mirrors | KM100DL | Thorlabs | 1 | 62.69 | 62.69
pedestal pillar post,Ø 25mm,M6taps,L38mm | RS1.5P/M | Thorlabs | 1 | 20.46 | 20.46
Post Spacer, Ø25 mm, Thickness = 6mm | RS6M | Thorlabs | 1 | 5.78 | 5.78
clamp for HM | CF125 | Thorlabs | 1 | 6.71 | 6.71
Ø1" Broadband Dielectric D-Shaped Mirror, 400 - 750 nm | BBD1-E02 | Thorlabs | 1 | 64.42 | 64.42
BEAM DUMPS
Beam Block, 400 - 700 nm, 10 WPower, CW Only, Includes TR75/M Post | LB1/M | Thorlabs | 4 | 37.87 | 151.48
Pedestal Pillar Post, Ø25.0 mm,M6 Taps, L = 50 mm | RS2P/M | Thorlabs | 4 | 21.61 | 86.44
Post Spacer, Ø25 mm, Thickness = 7mm | RS7M | Thorlabs | 4 | 5.13 | 20.52
clamp for BD | CF125 | Thorlabs | 4 | 6.71 | 26.84
Adapter with Internal M4 x 0.7 Threads and External M6 x 1.0 Threaded Stud | AS4M6M | Thorlabs | 4 | 3.4 | 13.6
Updated ELECTRONIC SHUTTER
Optical Beam Shutter with 10' Long Cable, Ø1/2" Aperture, M4 Tap | SH05/M | Thorlabs | 1 | 363.25 | 363.25
K-Cube Solenoid Controller (Power Supply Not Included) | KSC101 | Thorlabs | 1 | 451.49 | 451.49
15 V, 2.4 A Power Supply Unit with 3.5 mm Jack Connector for One K- or T-Cube | KPS101 | Thorlabs | 1 | 25.75 | 25.75
pedestal pillar post,Ø 25mm,M4taps,L50mm | RS2P4M | Thorlabs | 1 | 19.48 | 19.48
clamp for ES | CF125 | Thorlabs | 1 | 6.71 | 6.71
ND filters
Mounted Continuously Variable ND Filter, Ø50 mm, OD: 0-4.0, ARC: 350 - 700nm | NDC-50C-4M-A | Thorlabs | 2 | 387.95 | 775.9
Pedestal Pillar Post, M6 Taps, L = 50 mm | RS2P/M | Thorlabs | 2 | 21.71 | 43.42
Right-Angle End Clamp for Ø1/2" Posts, M6 Stud and 5 mm Hex | RA180/M | Thorlabs | 2 | 8.6 | 17.2
Ø12.7 mm Optical Post, SS, M4 Setscrew, M6 Tap, L = 30 mm | TR30/M | Thorlabs | 2 | 3.66 | 7.32
clamp for ND | CF125 | Thorlabs | 2 | 6.71 | 13.42
IRIS
Iris | ID25/M | Thorlabs | 1 | 45.65 | 45.65
Ø1/2" Post Holder | PH40/M | Thorlabs | 1 | 5.58 | 5.58
Ø1/2" Post | TR40/M | Thorlabs | 1 | 3.84 | 3.84
M6 Setscrew (5 pack) | SS6MS12 | Thorlabs | 1 | 4.58 | 4.58
Post Collar | R2M | Thorlabs | 1 | 3.85 | 3.85
Locator Screws
Adapter with External M6 x 1.0 Threads and External M4 x 0.7 Threads | AP6M4M | Thorlabs | 24 | 1.58 | 37.92
Excitation filters -chroma
405nm notch filter | ZET405/20X | Chroma | 1 | 237 | 237
488nm notch filter | ZET488/10x | Chroma | 1 | 237 | 237
561nm notch filter | ZET561/10x | Chroma | 1 | 237 | 237
642nm notch filter | ZET642/20x | Chroma | 1 | 237 | 237
Excitation dichroics
561/642 Dichroic combiner Ø25mm | DCM14 | Newport | 1 | 208 | 208
488/561 Dichroic combiner Ø25mm | DCM12 | Newport | 1 | 208 | 208
405/488 Dichroic combiner Ø25mm | DCM10 | Newport | 1 | 208 | 208
Custom mounts
405 nm mount | - | Protolabs | 1 | 192.2 | 192.2
488 nm mount | - | Protolabs | 1 | 192.2 | 192.2
561 nm mount | - | 3D printed | 1 | 0 | 0
642 nm mount | - | 3D printed | 1 | 0 | 0
AOTF mount | - | 3D printed | 1 | 0 | 0
Lasers
Stradus 405nm 100mW | 11098 | Laser 2000 | 1 | 4350 | 4350
Stradus 488nm 150mW | 11101 | Laser 2000 | 1 | 7650 | 7650
MPB Visible Fibre Laser 560nm, 300mW OEM | VFL-P-300-560-OEM1-B1 | Eluxi | 1 | 15717.75 | 15717.75
MPB Visible Fibre Laser 642nm, 1W OEM | VFL-P-1000-642-OEM1-B1 | Eluxi | 1 | 9036 | 9036
MPB External Power Supply For VFL | VFL-POWER-SUPPLY-150 | Eluxi | 2 | 350 | 700
AOTF
AOTF | AOTFnC-400.650-TN | Photon Lines | 1 | 2250 | 2250
MPDS, AOTF Driver | MPDS8C-D66-22-xx.xx | Photon Lines | 1 | 3035 | 3035
RF cable, SMA-SMA, 2m | CBL-SAM200SAM-RG223 | Photon Lines | 1 | 16 | 16
RSTAB cable, SMC-SMC, 2m | CBL-SCF200SCF-RG316 | Photon Lines | 1 | 26 | 26
TOTAL |  |  |  |  | 49451.53

## Beam Expansion Module
| Supplier | Part number | Price | Quantity | Subtotal | Notes
Periscope
Rail Periscope, 8.9 in. Height, 1 in. Mirrors, Magnetic Pedestal Base | Newport | BSD-2R | 528 | 1 | 528
Ø1" Broadband Dielectric Mirror, 400 - 750 nm | Thorlabs | BB1-E02 | 58.01 | 2 | 116.02
Negative Lens
30 mm Cage System, XY Translating Lens Mount for Ø1" Optics | Thorlabs | CXY1 | 140.4 | 1 | 140.4
Ø12.7 mm Post Holder, Spring-Loaded Hex-Locking Thumbscrew, L=50 mm | Thorlabs | PH50/M | 5.95 | 1 | 5.95
Coupler, External Threads, 0.5" Long | Thorlabs | SM1T2 | 16.16 | 1 | 16.16
Magnetic Quick-Release Carriage Set, M4 Tap | Thorlabs | KB1P/M | 39.77 | 1 | 39.77
M6 x 1.0 Stainless Steel Setscrew with Hex on Both Ends, 16 mm Long, Pack of 10 | Thorlabs | SS6M16D | 9.18 | 1 | 9.18
Low-Profile T-Nut, M6 Tapped Hole, Qty: 10 | Thorlabs | XE25T3/M | 7.96 | 1 | 7.96
Ø12.7 mm Optical Post, SS, M4 Setscrew, M6 Tap, L = 75 mm | Thorlabs | TR75/M | 4.19 | 1 | 4.19
Clamping Platform for 66 mm Rails, 1/4" Counterbored Slot, 40 mm Long | Thorlabs | XT66C4 | 22.73 | 1 | 22.73
Ø1" OD Adapter for Ø1/2" Optic, 0.25" Thick | Thorlabs | AD1 | 12.42 | 1 | 12.42
f = -30.0 mm, Ø1/2" Achromatic Doublet, ARC: 400 - 700 nm | Thorlabs | ACN127-030-A | 46.07 | 1 | 46.07
Post Collar (5 pack) | Thorlabs | R2/M-P5 | 19.31 | 1 | 19.31
Positive Lens
60 mm Cage Plate, SM2 Threads, 0.5" Thick, M4 Tap (Two SM2RR Retaining Rings Included) | Thorlabs | LCP01/M | 30.84 | 2 | 61.68
60 mm Removable Cage Plate | Thorlabs | LCP90F | 52.97 | 2 | 105.94
Ø12.7 mm Post Holder, Spring-Loaded Hex-Locking Thumbscrew, L=50 mm | Thorlabs | PH50/M | 5.95 | 2 | 11.9
Ø12.7 mm Optical Post, SS, M4 Setscrew, M6 Tap, L = 50 mm | Thorlabs | TR50/M | 4.01 | 2 | 8.02
M6 x 1.0 Stainless Steel Setscrew with Hex on Both Ends, 16 mm Long, Pack of 10 | Thorlabs | SS6M16D | 9.18 | 0 | 0 | Multipack in Negative lens section
Low-Profile T-Nut, M6 Tapped Hole, Qty: 10 | Thorlabs | XE25T3/M | 7.96 | 0 | 0 | Multipack in Negative lens section
Clamping Platform for 66 mm Rails, 1/4" Counterbored Slot, 40 mm Long | Thorlabs | XT66C4 | 22.73 | 2 | 45.46
f = 200.0 mm, Ø2" Achromatic Doublet, ARC: 400 - 700 nm | Thorlabs | AC508-200-A | 84.41 | 1 | 84.41
f = 400.0 mm, Ø2" Achromatic Doublet, ARC: 400 - 700 nm | Thorlabs | AC508-400-A | 84.41 | 1 | 84.41
Post Collar | Thorlabs | R2/M | 3.86 | 0 | 0 | Multipack in Negative lens section
Small Positive lens
Ø12.7 mm Post Holder, Spring-Loaded Hex-Locking Thumbscrew, L=50 mm | Thorlabs | PH50/M | 5.95 | 1 | 5.95
Magnetic Quick-Release Carriage Set, M4 Tap | Thorlabs | KB1P/M | 39.77 | 1 | 39.77
M6 x 1.0 Stainless Steel Setscrew with Hex on Both Ends, 16 mm Long, Pack of 10 | Thorlabs | SS6M16D | 9.18 | 0 | 0 | Multipack in Negative lens section
Low-Profile T-Nut, M6 Tapped Hole, Qty: 10 | Thorlabs | XE25T3/M | 7.96 | 0 | 0 | Multipack in Negative lens section
Ø12.7 mm Optical Post, SS, M4 Setscrew, M6 Tap, L = 75 mm | Thorlabs | TR75/M | 4.19 | 1 | 4.19
Clamping Platform for 66 mm Rails, 1/4" Counterbored Slot, 40 mm Long | Thorlabs | XT66C4 | 22.73 | 1 | 22.73
Post Collar | Thorlabs | R2/M | 3.86 | 0 | 0 | Multipack in Negative lens section
f = 100 mm, Ø1" Achromatic Doublet, ARC: 400 - 700 nm | Thorlabs | AC254-100-A | 60.87 | 1 | 60.87
Iris
Translating Lens Mount for Ø2" Optics, 1 Retaining Ring Included, Metric | Thorlabs | LM2XY/M | 122.55 | 1 | 122.55
SM2 Ring-Actuated Iris Diaphragm (Ø1 - Ø25 mm) | Thorlabs | SM2D25D | 67.16 | 1 | 67.16
Ø12.7 mm Post Holder, Spring-Loaded Hex-Locking Thumbscrew, L=50 mm | Thorlabs | PH50/M | 5.95 | 1 | 5.95
Ø12.7 mm Optical Post, SS, M4 Setscrew, M6 Tap, L = 50 mm | Thorlabs | TR50/M | 4.01 | 1 | 4.01
M6 x 1.0 Stainless Steel Setscrew with Hex on Both Ends, 16 mm Long, Pack of 10 | Thorlabs | SS6M16D | 9.18 | 0 | 0 | Multipack in Negative lens section
Low-Profile T-Nut, M6 Tapped Hole, Qty: 10 | Thorlabs | XE25T3/M | 7.96 | 0 | 0 | Multipack in Negative lens section
Clamping Platform for 66 mm Rails, 1/4" Counterbored Slot, 40 mm Long | Thorlabs | XT66C4 | 22.73 | 1 | 22.73
Post Collar | Thorlabs | R2/M | 3.86 | 0 | 0 | Multipack in Negative lens section
Mirror
Kinematic Mirror Mount for Ø2" Optics with Post-Centered Front Plate, M4 Taps | Thorlabs | KM200CP/M | 81.97 | 1 | 81.97
Ø12.7 mm Post Holder, Spring-Loaded Hex-Locking Thumbscrew, L=50 mm | Thorlabs | PH50/M | 5.95 | 1 | 5.95
Ø12.7 mm Optical Post, SS, M4 Setscrew, M6 Tap, L = 50 mm | Thorlabs | TR50/M | 4.01 | 1 | 4.01
M6 x 1.0 Stainless Steel Setscrew with Hex on Both Ends, 16 mm Long, Pack of 10 | Thorlabs | SS6M16D | 9.18 | 0 | 0 | Multipack in Negative lens section
Low-Profile T-Nut, M6 Tapped Hole, Qty: 10 | Thorlabs | XE25T3/M | 7.96 | 0 | 0 | Multipack in Negative lens section
Clamping Platform for 66 mm Rails, 1/4" Counterbored Slot, 40 mm Long | Thorlabs | XT66C4 | 22.73 | 1 | 22.73
Ø2" Broadband Dielectric Mirror, 400 - 750 nm | Thorlabs | BB2-E02 | 117.41 | 1 | 117.41
Post Collar | Thorlabs | R2/M | 3.86 | 1 | 3.86
Rail
66 mm Single Dovetail Rail with Mounting Counterbores, L = 750 mm | Thorlabs | XT66SD-750 | 79.57 | 1 | 79.57
Total |  |  |  |  | 2041.39

## Main Body
Part name | Part number | Supplier | Quantity | Price | Subtotal | Notes
Breadboard baseplate 600 mm | 715-6060-BL | EKSMA | 1 | 546 | 546
ASI RAMM US-2000current with basket+condenser
RAMM FULL WITH NEWER ABTS-1066 CROSS BAR + Riser for Condenser | DASI/RAMM-FULL | ASI | 1 | 2633.84 | 2633.84
ABTS-1031 STILT (4 Pack) | DASI/RAMM-STILTS | ASI | 1 | 321.2 | 321.2
LED Lamp | DASI/LLEDWHT-AI | ASI | 1 | 682.55 | 682.55
Beamsplitter Cube | DASI/C60-SHORT-PORT1 | ASI | 1 | 441.65 | 441.65
OLYMPUS CONDENSER BRACKET ASSEMBLY | DASI/OLY-TRANS-ILLUM | ASI | 1 | 3015.27 | 3015.27 | Include 940nm LED (no regulator)
Cairn-dichroic-ASI stage custom rig
Sample Holder | DASI/I-3091 | ASI | 1 | 301.13 | 301.13
Motorized Stage | DASI/US/PZ2500-IOM | ASI | 1 | 18047.43 | 18047.43 | Includes: Objective basket
LifeHack TriCube | S1250/CLH/003 | Cairn research | 1 | 2250 | 2250 | Includes: 2x Infinity Cubes, 1x Combiner Cube, Required adaptations
Filter Cube | P290/000/200 | Cairn research | 5 | 292.63 | 1463.15
Nikon NA1.49 100x objective (CFI SR HP Apochromat TIRF 100XC Oil) | MRD0195 | Nikon | 1 | 12445.6 | 12445.6
microscope-pathD-visEm
30 mm to 60 mm Cage Plate Adapter, M4 Tap | LCP02/M | Thorlabs | 1 | 31.65 | 31.65
60 mm Cage System Translating Lens Mount for Ø2" Optics | CXY2 | Thorlabs | 1 | 157.9 | 157.9
Right-Angle Kinematic Elliptical Mirror Mount | KCB1EC/M | Thorlabs | 1 | 156.05 | 156.05
1" Broadband Dielectric Elliptical Mirror, 400 - 750 nm | BBE1-E02 | Thorlabs | 1 | 76.1 | 76.1
Tube Lens, f = 200 mm, ARC: 350 - 700 nm | TTL200-A | Thorlabs | 1 | 372.53 | 372.53
30 mm Cage System Removable Filter Holder for Ø1" Optics | CFH2/M | Thorlabs | 1 | 86.84 | 86.84
Bertrand-lens
30 mm Cage System Removable Filter Holder for Ø1" Optics | CFH2/M | Thorlabs | 1 | 86.84 | 86.84
f = 50 mm, Ø1" Achromatic Doublet, ARC: 400 - 700 nm | AC254-050-A | Thorlabs | 1 | 60.87 | 60.87
Astig-lens
30 mm Cage System Removable Filter Holder for Ø1" Optics | CFH2/M | Thorlabs | 1 | 86.84 | 86.84
f = 1000.0 mm, Ø1", N-BK7 Mounted Plano-Convex Round Cyl Lens | LJ1516RM-A | Thorlabs | 1 | 96.58 | 96.58
cam-emission-interface
30 mm Cage Plate | CP33/M | Thorlabs | 1 | 12.67 | 12.67
C-Mount Extension Tube, 10 mm Long | CML10 | Thorlabs | 1 | 13.45 | 13.45
camera-and-mount
Zyla 4.2 Plus Camera-link | ZYLA-4.2P-CL10 | Andor | 1 | 12650 | 12650
20 - Camera mount | - | 3D printed | 1 | 0 | 0
1/4-20 UNC - 15mm cap screw |  | PB Film & Technik - Amazon | 4 |  | 0
mounting-optomech
30 mm to 60 mm Cage Plate Adapter, M4 Tap | LCP02/M | Thorlabs | 1 | 31.65 | 31.65
Cage Assembly Rod, 4" Long | ER4 | Thorlabs | 2 | 5.48 | 10.96
Cage Assembly Rod, 3" Long | ER3 | Thorlabs | 4 | 5.1 | 20.4
focalPathEnclosure
focalPathLid | - | 3D printed | 1 | 0 | 0
focalEnclosure-body | - | 3D printed | 1 | 0 | 0
4-40 Stainless Steel Cap Screw, 1/4" Long, 50 Pack | SH4S025 | Thorlabs | 1 | 6.01 | 6.01
M3 screws, 20mm |  |  |  |  | 0
Ø12.7 mm Pedestal Post Holder | PH30E/M | Thorlabs | 1 | 18.66 | 18.66
Ø12.7 mm Optical Post, L = 40 mm | TR40/M | Thorlabs | 1 | 3.84 | 3.84
microscope-pathC-excitation
2d-galvo-in-housing
2D Large Beam (10 mm) Diameter Galvo System | GVS212/M | Thorlabs | 1 | 2606.01 | 2606.01
30 mm Cage Adapter for 10 mm Galvo System | GCM012/M | Thorlabs | 1 | 149.33 | 149.33
KCB2EC_M-with-mirror
Right-Angle Kinematic Elliptical Mirror Mount | KCB2EC/M | Thorlabs | 1 | 183.01 | 183.01
2" Broadband Dielectric Elliptical Mirror, 400 - 750 nm | BBE2-E02 | Thorlabs | 1 | 148.92 | 148.92
CXY1-with-200mmTubeLens
30 mm Cage System, XY Translating Lens Mount for Ø1" Optics | CXY1 | Thorlabs | 1 | 140.4 | 140.4
f = 200.0 mm, Ø1" Achromatic Doublet, ARC: 400 - 1100 nm | AC254-200-AB | Thorlabs | 1 | 77.25 | 77.25
mounting-optomech
Cage Assembly Rod, 6" Long | ER6 | Thorlabs | 4 | 6.68 | 26.72
SM1 Lens Tube | SM1L40 | Thorlabs | 1 | 35.46 | 35.46
30 mm Cage Plate | CP33/M | Thorlabs | 2 | 12.67 | 25.34
30 mm Cage Plate | CP33/M | Thorlabs | 1 | 12.67 | 12.67
Ø12.7 mm Optical Post, L = 100 mm | TR100/M | Thorlabs | 1 | 4.54 | 4.54
Ø12.7 mm Post Holder | PH50/M | Thorlabs | 1 | 5.95 | 5.95
1"post-75mm
Clamping Fork for Ø1.5" Pedestal Post | PF175B | Thorlabs | 1 | 12.75 | 12.75
Ø25.0 mm Pillar Post, L = 75 mm | RS75/M | Thorlabs | 1 | 19.48 | 19.48
Ø25 mm Post Holder, L = 50 mm | RSH2/M | Thorlabs | 1 | 24.96 | 24.96
1"post-50mm
Ø25 mm Post Holder, L = 50 mm | RSHT2/M | Thorlabs | 1 | 24.96 | 24.96
Ø25.0 mm Pillar Post, L = 50 mm | RS50/M | Thorlabs | 1 | 17.85 | 17.85
Mounting Base, 50 mm x 75 mm x 10 mm | BA2/M | Thorlabs | 1 | 5.64 | 5.64
mirror-galvo-spacer
Cage Assembly Rod, 2" Long | ER2 | Thorlabs | 4 | 4.71 | 18.84
Cage Assembly Rod, 1" Long | ER1 | Thorlabs | 4 | 3.9 | 15.6
30 mm to 60 mm Cage Plate Adapter | LCP02/M | Thorlabs | 1 | 31.65 | 31.65
SM2 Lens Tube, 3" Thread Depth | SM2L30 | Thorlabs | 1 | 28.57 | 28.57
Ø2" UVFS Wedged Vacuum Window, AR Coating: 350 - 700 nm | WW42012 | Thorlabs | 1 | 131.29 | 131.29
Galvo control bits
1m galvo extension cable | PAA634/SPL-S6 | Thorlabs | 2 | 60 | 120 | Special Order (available on request)
1D or 2D Galvo System Linear Power Supply | GPS011-EC | Thorlabs | 1 | 392.53 | 392.53
Galvo Driver Card Cover | GCE001 | Thorlabs | 2 | 46.46 | 92.92
microscope-pathB-autofocus-crisp (Focus Shifter)
CRISP-5 ASSEMBLY | DASI/CRISP-850 | Cairn research | 1 | 7206.93 | 7206.93
zoom-tube-lens
SM1 Zoom Housing for Ø1" Optics | SM1NR1 | Thorlabs | 1 | 161.51 | 161.51
N-BK7 Best Form Lens, Ø1", f = 100 mm, ARC: 650-1050 nm | LBF254-100-B | Thorlabs | 1 | 42.81 | 42.81
mounting-optomech
30 mm to 60 mm Cage Plate Adapter, M4 Tap | LCP02/M | Thorlabs | 2 | 31.65 | 63.3
Cage Assembly Rod, 6" Long | ER6 | Thorlabs | 4 | 6.68 | 26.72
60 mm Cage Plate | LCP01/M | Thorlabs | 1 | 30.84 | 30.84
Adapter with External C-Mount Threads and External SM2 Threads | SM2A55 | Thorlabs | 1 | 21.71 | 21.71
support-post
Ø12.7 mm Pedestal Post Holder, L=104.7 mm | PH100E/M | Thorlabs | 1 | 20.3 | 20.3
Clamping Fork | CF125C/M | Thorlabs | 1 | 8.77 | 8.77
Ø12.7 mm Optical Post, L = 150 mm | TR150/M | Thorlabs | 1 | 5.5 | 5.5
motorMountingBits
Zoom-housing-custom-pulley | - | 3D printed | 1 | 0 | 0
RS PRO, Timing Belt, 115 Teeth, 233.68mm Length X 6mm Width | 778-5073 | RS | 1 | 2.75 | 2.75
Motor-cage-coupler | - | 3D printed | 1 | 0 | 0
motor
pulley-RS-778-4714 | 778-4714 | RS | 1 | 6.18 | 6.18
RS PRO Hybrid Stepper Stepper Motor, 12 V, 5mm Shaft Diameter | 180-5279 | RS | 1 | 23.13 | 23.13
Focus-shifter electronics
Arduino Uno | 715-4081 | RS | 1 | 17 | 17
Adafruit Motor/Stepper/Servo Shield for Arduino v2 Kit - v2.3 | 1438 | Adafruit/ https://thepihut.com | 1 | 18.5 | 18.5
PCB headers | 251-8351 | RS | 1 | 0.747 | 0.747
7.2W Plug In Power Supply | 735-0747 | RS | 1 | 11.85 | 11.85
Spade Crimp Connectors (100 Pack) | 534-339 | RS | 1 | 9.7 | 9.7
Push Button | SW05762 | CPC Farnell | 1 | 1.72 | 1.72
Rocker switch | 533-2964 | RS | 1 | 5.25 | 5.25
Arduino enclosure | - | 3D printed | 1 | 0 | 0
Serial Cable Assembly 3m Male to Female, DB9 to DB9 | 777-637 | RS | 1 | 11.52 | 11.52
RS PRO Panel Mount, 9 Pin D-sub Connector Socket, Shell Size E, Solder Cup (10 Pack) | 544-3749 | RS | 1 | 3.1 | 3.1
RS PRO Panel Mount, 9 Pin D-sub Connector Plug, Shell Size E, Solder Cup (10 Pack) | 544-3727 | RS | 1 | 3.1 | 3.1
RS PRO Female UNC 4-40 Screwlock Suitable For D Connector for use with D Connector (10 Pack) | 453-886 | RS | 1 | 6.42 | 6.42
Jumper wires | 505-3396 | RS | 1 | 4.59 | 4.59
Black hookup wire | 884-0837 | RS | 1 | 6.27 | 6.27
Red hookup wire | 874-0374 | RS | 1 | 6.27 | 6.27
microscope-pathA-imageAutofocus
pathA-optics
Blackfly BFS-U3-51S5 | BFS-U3-51S5M-C | PointGrey | 1 | 1013 | 1013
Coarse ±1 mm XY Slip Plate Positioner | SPT1/M | Thorlabs | 1 | 49.91 | 49.91
Best Form Lens, Ø1", f = 100 mm, ARC: 650-1050 nm | LBF254-100-B | Thorlabs | 1 | 42.81 | 42.81
SM1 (1.035"-40) Coupler | SM1T2 | Thorlabs | 1 | 16.16 | 16.16
SM1 Lens Tube | SM1L10 | Thorlabs | 1 | 11.01 | 11.01
SM1-Threaded 30 mm Cage Plate | CP33/M | Thorlabs | 1 | 12.67 | 12.67
Cage Assembly Rod, 3" Long | ER3 | Thorlabs | 4 | 5.1 | 20.4
Extension Tube, Internal SM1 Threading of 0.50" Depth, External C-Mount Threading | CM1L05 | Thorlabs | 1 | 14.57 | 14.57
pathA-lightCover | - | 3D printed | 1 | 0 | 0
Controlers
Tiger Controler (For Stage) | DASI/TG8_BASIC | Cairn research | 1 | 3573.35 | 3573.35
LED Driver | DASI/TGLED | Cairn research | 1 | 521.95 | 521.95
XY Stage Encoder | DASI/LE-XY-130mm | Cairn research | 1 | 4015 | 4015
Filters
Multiband Dichroic | ZT405/488/561/640rpcv2 | Chroma | 1 | 401 | 401
640nm Dichroic | ZT-640rdc | Chroma | 1 | 219 | 219
561nm Dichroic | ZT-561rdc | Chroma | 1 | 219 | 219
810nm Dichroic | T810lpxr | Chroma | 1 | 164 | 164
500nm Emission | ET-500lp | Chroma | 1 | 237 | 237
525nm Emission | ET-525/50m | Chroma | 1 | 237 | 237
Multiband Emission | ZET-405/488/561/640mv2 | Chroma | 1 | 456 | 456
595nm Emission | ET595/44m | Chroma | 1 | 237 | 237
706nm Emission | ET706/95m | Chroma | 1 | 237 | 237
900nm Dichroic | DMSP900R | Thorlabs | 1 | 405.8 | 405.8
Total |  |  |  |  | 80310.417

## Focus Shifter
Focus Shifter (Also incuded in Main Body)
Part name | Part number | Supplier | Quantity | Price | Subtotal | Notes
CRISP-5 ASSEMBLY | DASI/CRISP-850 | Cairn research | 1 | 7206.93 | 7206.93
zoom-tube-lens
SM1 Zoom Housing for Ø1" Optics | SM1NR1 | Thorlabs | 1 | 161.51 | 161.51
N-BK7 Best Form Lens, Ø1", f = 100 mm, ARC: 650-1050 nm | LBF254-100-B | Thorlabs | 1 | 42.81 | 42.81
mounting-optomech
30 mm to 60 mm Cage Plate Adapter, M4 Tap | LCP02/M | Thorlabs | 2 | 31.65 | 63.3
Cage Assembly Rod, 6" Long | ER6 | Thorlabs | 4 | 6.68 | 26.72
60 mm Cage Plate | LCP01/M | Thorlabs | 1 | 30.84 | 30.84
Adapter with External C-Mount Threads and External SM2 Threads | SM2A55 | Thorlabs | 1 | 21.71 | 21.71
support-post
Ø12.7 mm Pedestal Post Holder, L=104.7 mm | PH100E/M | Thorlabs | 1 | 20.3 | 20.3
Clamping Fork | CF125C/M | Thorlabs | 1 | 8.77 | 8.77
Ø12.7 mm Optical Post, L = 150 mm | TR150/M | Thorlabs | 1 | 5.5 | 5.5
motorMountingBits
Zoom-housing-custom-pulley | - | 3D printed | 1 | 0 | 0
RS PRO, Timing Belt, 115 Teeth, 233.68mm Length X 6mm Width | 778-5073 | RS | 1 | 2.75 | 2.75
Motor-cage-coupler | - | 3D printed | 1 | 0 | 0
motor
pulley-RS-778-4714 | 778-4714 | RS | 1 | 6.18 | 6.18
RS PRO Hybrid Stepper Stepper Motor, 12 V, 5mm Shaft Diameter | 180-5279 | RS | 1 | 23.13 | 23.13
Focus-shifter electronics
Arduino Uno | 715-4081 | RS | 1 | 17 | 17
Adafruit Motor/Stepper/Servo Shield for Arduino v2 Kit - v2.3 | 1438 | Adafruit/ https://thepihut.com | 1 | 18.5 | 18.5
PCB headers | 251-8351 | RS |  | 0.747 | 0
7.2W Plug In Power Supply | 735-0747 | RS | 1 | 11.85 | 11.85
Spade Crimp Connectors (100 Pack) | 534-339 | RS | 1 | 9.7 | 9.7
Push Button | SW05762 | CPC Farnell | 1 | 1.72 | 1.72
Rocker switch | 533-2964 | RS | 1 | 5.25 | 5.25
Arduino enclosure | - | 3D printed | 1 | 0 | 0
Serial Cable Assembly 3m Male to Female, DB9 to DB9 | 777-637 | RS | 1 | 11.52 | 11.52
RS PRO Panel Mount, 9 Pin D-sub Connector Socket, Shell Size E, Solder Cup (10 Pack) | 544-3749 | RS | 1 | 3.1 | 3.1
RS PRO Panel Mount, 9 Pin D-sub Connector Plug, Shell Size E, Solder Cup (10 Pack) | 544-3727 | RS | 1 | 3.1 | 3.1
RS PRO Female UNC 4-40 Screwlock Suitable For D Connector for use with D Connector (10 Pack) | 453-886 | RS | 1 | 6.42 | 6.42
Jumper wires | 505-3396 | RS | 1 | 4.59 | 4.59
Black hookup wire | 884-0837 | RS | 1 | 6.27 | 6.27
Red hookup wire | 874-0374 | RS | 1 | 6.27 | 6.27
Total |  |  |  |  | 7725.74

## Image Autofocus
Image Autofocus (Also in Main Body)
Part name | Part number | Supplier | Quantity | Price | Subtotal | Notes
Blackfly BFS-U3-51S5 | BFS-U3-51S5M-C | PointGrey | 1 | 1013 | 1013
Coarse ±1 mm XY Slip Plate Positioner | SPT1/M | Thorlabs | 1 | 49.91 | 49.91
Best Form Lens, Ø1", f = 100 mm, ARC: 650-1050 nm | LBF254-100-B | Thorlabs | 1 | 42.81 | 42.81
SM1 (1.035"-40) Coupler | SM1T2 | Thorlabs | 1 | 16.16 | 16.16
SM1 Lens Tube | SM1L10 | Thorlabs | 1 | 11.01 | 11.01
SM1-Threaded 30 mm Cage Plate | CP33/M | Thorlabs | 1 | 12.67 | 12.67
Cage Assembly Rod, 3" Long | ER3 | Thorlabs | 4 | 5.1 | 20.4
Extension Tube, Internal SM1 Threading of 0.50" Depth, External C-Mount Threading | CM1L05 | Thorlabs | 1 | 14.57 | 14.57
pathA-lightCover | - | 3D printed | 1 | 0 | 0
Total |  |  |  |  | 1180.53

## Other Hardware
Parts List
| Part number | Supplier | Quantity | Price | Subtotal
Hardware Triggering
TriggerScope 3B | - | Advanced Research Consulting | 1 | 949 | 949
8" SMA-BNC, Male-Male Cable | 885-8172 | RS | 2 | 10.34 | 20.68
Male SMA to Male SMA RG-58 Coaxial Cable, 50 Ω, | 885-7817 | RS | 3 | 15.22 | 45.66
RS PRO Black Female SMA to Unterminated Coaxial Cable, 50 Ω | 794-2857 | RS | 2 | 5.01 | 10.02
TE Connectivity 50 Ω, Male SMB to Male SMB Coaxial Cable Assembly, 1m length, RG174 cable type | 409-8102 | RS | 2 | 14.25 | 28.5
50 Ohm SMA Plug to SMB Plug Adaptor | CN20671 | Farnell | 2 | 4.01 | 8.02
25 Way Panel Mount D-sub Connector Socket, 2.76mm Pitch | 542-7876 | RS | 1 | 1.52 | 1.52
Optical Table
1m x 2m x 210mm Sealed Holes Metric Optical Table | T1020P | Thorlabs | 1 | 2812.14 | 2812.14
Air Compressor | PTA513 | Thorlabs | 1 | 468.18 | 468.18
Compressor Oil | PTA1006 | Thorlabs | 1 | 35.19 | 35.19
Table Frame 1m x 2m, Active, 700mm | TF1020A7 | Thorlabs | 1 | 2815.97 | 2815.97
DAQ board
PCIe-6321, X Series DAQ (16 AI, 24 DIO, 2AO) | 781044-01 | National Instruments | 1 | 630 | 630
SBC-68A Noise Rejecting, Shielded I/O Connector Block | 782536-01 | National Instruments | 1 | 330 | 330
SHC68-68-EMP Shielded Cable, 68-D-Type to 68 VHDCI Offset, 2m | 192061-02 | National Instruments | 1 | 141 | 141
Graphics Card
MSI S10226923 8GB Nvidia GeForce RTX 2070 ARMOR FH GDDR6 DP/HDMI TURING VR 4K PCI Express Graphics Card |  |  | 2 | 496.29 | 992.58
Total |  |  |  |  | 9288.46

## Incubator box
| Supplier | Part number | Price | Quantity | Subtotal
CAD Design
Custom box components | - | - | 1250 | 1 | 1250
Front
Incubation-Chamber-Front-Panel | - | - | - | 1
Incubation-Chamber-Front-Window | - | - | - | 1
Incubation-Chamber-Front-Window-Cover | - | - | - | 1
Incubation-Chamber-Front-Window-Cover-Mount | - | - | - | 2
Incubation-Chamber-Front-Middle-Door | - | - | - | 1
Incubation-Chamber-Front-Middle-Door-Mount1 | - | - | - | 1
Incubation-Chamber-Front-Middle-Door-Mount2 | - | - | - | 2
Incubation-Chamber-Front-Middle-Door-Mount3 | - | - | - | 1
Incubation-Chamber-Front-Bottom-Door | - | - | - | 1
Incubation-Chamber-Front-Bottom-Door-Mount1 | - | - | - | 1
Incubation-Chamber-Front-Bottom-Door-Mount2 | - | - | - | 1
Incubation-Chamber-Front-Bottom-Door-Mount3 | - | - | - | 1
Incubation-Chamber-Front-Bottom-Door-Mount4 | - | - | - | 1
Incubation-Chamber-Door-Latch | - | - | - | 2
Hinge (2 pack) | RS | 268-2086 | 19.3 | 3 | 57.9
Left
Incubation-Chamber-Left-Panel | - | - | - | 1
Incubation-Chamber-Left-Camera-Port | - | - | - | 1
Incubation-Chamber-Left-Door | - | - | - | 1
Incubation-Chamber-Left-Door-Mount1 | - | - | - | 1
Incubation-Chamber-Left-Door-Mount2 | - | - | - | 1
Incubation-Chamber-Left-Door-Mount3 | - | - | - | 1
Incubation-Chamber-Left-Door-Mount4 | - | - | - | 1
Incubation-Chamber-Door-Latch | - | - | - | 1
Hinge (2 pack) | RS | 268-2086 | 19.3 | 1 | 19.3
Right
Incubation-Chamber-Right-Panel | - | - | - | 1
Incubation-Chamber-Right-Crisp-Hatch | - | - | - | 1
Incubation-Chamber-Right-Door | - | - | - | 1
Incubation-Chamber-Right-Door-Mount1 | - | - | - | 1
Incubation-Chamber-Right-Door-Mount2 | - | - | - | 2
Incubation-Chamber-Right-Door-Mount3 | - | - | - | 1
Incubation-Chamber-Door-Latch | - | - | - | 1
Hinge (2 pack) | RS | 268-2086 | 19.3 | 1 | 19.3
Back
Incubation-Chamber-Back-Panel | - | - | - | 1
Incubation-Chamber-Back-Excitation-Hatch | - | - | - | 1
Incubation-Chamber-Back-Access-Hatch | - | - | - | 1
Incubation-Chamber-Back-Top-Heater-Mount | - | - | - | 2
Incubation-Chamber-Back-Bottom-Heater-Mount | - | - | - | 2
Top
Incubation-Chamber-Top-Panel | - | - | - | 1
Incubation-Chamber-Top-Hatch | - | - | - | 1
Incubation-Chamber-Top-Back-Diffuser-Guide | - | - | - | 2
Incubation-Chamber-Top-Front-Diffuser-Guide | - | - | - | 2
Incubation-Chamber-Top-Diffuser-Mount | - | - | - | 4
General
M4 x 16mm Hex Socket Button Screw Black (100 pack) | RS | 281-243 | 10.66 | 2 | 21.32
10mm Threaded Hole M3 Ferrite Pot Magnet (2 Pack) | RS | 667-9977 | 2.38 | 2 | 4.76
M3 x 16mm Hex Socket Cap Screw Plain Stainless Steel (50 Pack) | RS | 187-1235 | 13.98 | 1 | 13.98
Neoprene
Foam Board
Heater Unit
Cube2 Air Heater | Life Imaging Services | 14130 | 5890 | 1 | 5890
Air Hose, 7.5, clear | Life Imaging Services | 10035 | 190 | 1 | 190
Flange for 2" Air Hose | Life Imaging Services | 10034 | 36 | 4 | 144
Diffuser Filters 500x300mm (4 Pack) | Life Imaging Services | 90051 | 25 | 1 | 25
Flange Extension, 70mm | Life Imaging Services | - | 30 | 2 | 60
Total |  |  |  |  | 7695.56